## List ; Plates 1 - 1
Plate | Repeat | Well | Type | Time | CPS1 (CPS)
1 | 1 | A01 | M | 0.00028565 | 4216398.3333
1 | 1 | A03 | M | 0.00032431 | 2475313.6667
1 | 1 | A05 | M | 0.00036285 | 758966.6667
1 | 1 | A07 | M | 0.0004015 | 146756.6667
1 | 1 | A09 | M | 0.00044005 | 18177
1 | 1 | A11 | M | 0.0004787 | 1933.3333
1 | 1 | C01 | M | 0.00054456 | 231
1 | 1 | C03 | M | 0.00058322 | 71.6667
1 | 1 | C05 | M | 0.00062176 | 49.3333
1 | 1 | E01 | M | 0.00068148 | 37428
1 | 1 | E03 | M | 0.00072002 | 61887.3333
1 | 1 | E05 | M | 0.00075868 | 52208
1 | 1 | E07 | M | 0.00079722 | 70982.6667
1 | 1 | E09 | M | 0.00083576 | 57491
1 | 1 | E11 | M | 0.00087442 | 1
1 | 1 | G01 | M | 0.00094028 | 6573.3333

## Plate
Plate | Repeat | End time | Start temp. | End temp. | BarCode
1 | 1 | 12:31:18 | 20.5 | 20.8 | N/A
CPS1 (CPS)
1
4216398.3333 |  | 2475313.6667 |  | 758966.6667 |  | 146756.6667 | 18177 | 1933.3333
231 |  | 71.6667 |  | 49.3333
37428 |  | 61887.3333 |  | 52208 |  | 70982.6667 | 57491 | 1
6573.3333

## Protocol
Protocol description
Protocol name ..................... ATP-Standardisierungkurve
Protocol number ................... N/A
Name of the plate type ............ OptiPlate 96
Number of wells in the plate ...... 8 X 12
Height of the plate ............... 14.6 mm
Offset of the wells ............... 11.240 mm, 14.380 mm
Distance between wells ............ 9.000 mm, 9.000 mm
Number of repeats ................. 1
Delay between repeats ............. 0 s
Measurement height ................ 8.00 mm
Protocol notes ....................
Shaking duration .................. 3.0 s
Shaking speed ..................... Fast
Shaking diameter .................. 0.10 mm
Shaking type ...................... Linear
Repeated operation ................ Yes
Delay duration .................... 2.0 s
Repeated operation ................ Yes
Name of the label ................. CPS1
Label technology .................. Luminometry
Emission filter name .............. No filter
Emission filter slot .............. A7
Measurement time .................. 3.0 s
Emission aperture ................. Normal
Plate map of plate 1
A ¦ M E M E M E M E M E M E
B ¦ E E E E E E E E E E E E
C ¦ M E M E M E E E E E E E
D ¦ E E E E E E E E E E E E
E ¦ M E M E M E M E M E M E
F ¦ E E E E E E E E E E E E
G ¦ M E E E E E E E E E E E
H ¦ E E E E E E E E E E E E
Protocol created by ............... Victor user
Protocol creation date ............ 21.04.2008
Protocol last edited by ........... Victor user
Protocol last edited .............. 15.06.2010
Instrument serial number: ......... 4207447
Assay ID: ........................ 275
Measured on ....................... 15.06.2010 12:29:44

## Notes
Notes for the assay run
The plate map of the assay protocol was replaced by a temporary plate map when starting the assay.
Run started by: Victor user