## List ; Plates 1 - 1
Plate | Repeat | Well | Type | Time | CPS1 (CPS)
1 | 1 | A01 | M | 0.00028565 | 47.3333
1 | 1 | A03 | M | 0.00032419 | 1954.6667
1 | 1 | A05 | M | 0.00036285 | 466.3333
1 | 1 | A07 | M | 0.00040139 | 460.6667
1 | 1 | A09 | M | 0.00044005 | 305
1 | 1 | A11 | M | 0.00047859 | 149
1 | 1 | C01 | M | 0.00054444 | 6784.6667
1 | 1 | C03 | M | 0.0005831 | 104
1 | 1 | C05 | M | 0.00062164 | 2454406.3333
1 | 1 | C07 | M | 0.0006603 | 1827900
1 | 1 | C09 | M | 0.00069884 | 809223.6667
1 | 1 | C11 | M | 0.0007375 | 177606.6667
1 | 1 | E01 | M | 0.00080336 | 22360.3333
1 | 1 | E03 | M | 0.00084201 | 2539.6667
1 | 1 | E05 | M | 0.00088056 | 312
1 | 1 | E07 | M | 0.00091921 | 89.6667

## Plate
Plate | Repeat | End time | Start temp. | End temp. | BarCode
1 | 1 | 12:34:04 | 20.8 | 20.9 | N/A
CPS1 (CPS)
0
47.3333 |  | 1954.6667 |  | 466.3333 |  | 460.6667 | 305 | 149
6784.6667 |  | 104 |  | 2454406.3333 |  | 1827900 | 809223.6667 | 177606.6667
22360.3333 |  | 2539.6667 |  | 312 |  | 89.6667

## Protocol
Protocol description
Protocol name ..................... ATP-Standardisierungkurve
Protocol number ................... N/A
Name of the plate type ............ OptiPlate 96
Number of wells in the plate ...... 8 X 12
Height of the plate ............... 14.6 mm
Offset of the wells ............... 11.240 mm, 14.380 mm
Distance between wells ............ 9.000 mm, 9.000 mm
Number of repeats ................. 1
Delay between repeats ............. 0 s
Measurement height ................ 8.00 mm
Protocol notes ....................
Shaking duration .................. 3.0 s
Shaking speed ..................... Fast
Shaking diameter .................. 0.10 mm
Shaking type ...................... Linear
Repeated operation ................ Yes
Delay duration .................... 2.0 s
Repeated operation ................ Yes
Name of the label ................. CPS1
Label technology .................. Luminometry
Emission filter name .............. No filter
Emission filter slot .............. A7
Measurement time .................. 3.0 s
Emission aperture ................. Normal
Plate map of plate 1
A ¦ M E M E M E M E M E M E
B ¦ E E E E E E E E E E E E
C ¦ M E M E M E M E M E M E
D ¦ E E E E E E E E E E E E
E ¦ M E M E M E M E E E E E
F ¦ E E E E E E E E E E E E
G ¦ E E E E E E E E E E E E
H ¦ E E E E E E E E E E E E
Protocol created by ............... Victor user
Protocol creation date ............ 21.04.2008
Protocol last edited by ........... Victor user
Protocol last edited .............. 15.06.2010
Instrument serial number: ......... 4207447
Assay ID: ........................ 276
Measured on ....................... 15.06.2010 12:32:31

## Notes
Notes for the assay run
The plate map of the assay protocol was replaced by a temporary plate map when starting the assay.
Run started by: Victor user