## List ; Plates 1 - 1
Plate | Repeat | Well | Type | Time | CPS (CPS)
1 | 1 | A01 | M | 0.00027269 | 60
1 | 1 | A03 | M | 0.00028785 | 122
1 | 1 | A05 | M | 0.00030301 | 421
1 | 1 | A07 | M | 0.00031817 | 2995
1 | 1 | A09 | M | 0.00033333 | 34018
1 | 1 | A11 | M | 0.0003485 | 304286
1 | 1 | C02 | M | 0.00039201 | 1352065
1 | 1 | C04 | M | 0.00040729 | 4037770
1 | 1 | C06 | M | 0.00042245 | 4317861
1 | 1 | E01 | M | 0.00045972 | 1798
1 | 1 | E03 | M | 0.00047488 | 470
1 | 1 | E05 | M | 0.00049005 | 371
1 | 1 | E07 | M | 0.00050521 | 296
1 | 1 | E09 | M | 0.00052037 | 199
1 | 1 | G02 | M | 0.00056192 | 10974

## Plate
Plate | Repeat | End time | Start temp. | End temp. | BarCode
1 | 1 | 11:43:57 | 18.7 | 18.7 | N/A
CPS (CPS)
1
60 |  | 122 |  | 421 |  | 2995 | 34018 | 304286
| 1352065 |  | 4037770 |  | 4317861
1798 |  | 470 |  | 371 |  | 296 | 199
10974

## Protocol
Protocol description
Protocol name ..................... ATP-Essay Gewebe
Protocol number ................... N/A
Name of the plate type ............ OptiPlate 96
Number of wells in the plate ...... 8 X 12
Height of the plate ............... 14.6 mm
Offset of the wells ............... 11.240 mm, 14.380 mm
Distance between wells ............ 9.000 mm, 9.000 mm
Number of repeats ................. 1
Delay between repeats ............. 0 s
Measurement height ................ 8.00 mm
Protocol notes ....................
Shaking duration .................. 3.0 s
Shaking speed ..................... Normal
Shaking diameter .................. 0.10 mm
Shaking type ...................... Orbital
Repeated operation ................ Yes
Delay duration .................... 2.0 s
Repeated operation ................ Yes
Name of the label ................. CPS
Label technology .................. Luminometry
Emission filter name .............. No filter
Emission filter slot .............. A7
Measurement time .................. 1.0 s
Emission aperture ................. Normal
Plate map of plate 1
A ¦ M E M E M E M E M E M E
B ¦ E E E E E E E E E E E E
C ¦ E M E M E M E E E E E E
D ¦ E E E E E E E E E E E E
E ¦ M E M E M E M E M E E E
F ¦ E E E E E E E E E E E E
G ¦ E M E E E E E E E E E E
H ¦ E E E E E E E E E E E E
Protocol created by ............... Victor user
Protocol creation date ............ 23.04.2008
Protocol last edited by ........... Victor user
Protocol last edited .............. 11.05.2010
Instrument serial number: ......... 4207447
Assay ID: ........................ 254
Measured on ....................... 11.05.2010 11:42:55

## Notes
Notes for the assay run
The plate map of the assay protocol was replaced by a temporary plate map when starting the assay.
Run started by: Victor user