## List ; Plates 1 - 1
Plate | Repeat | Well | Type | Time | CPS (CPS)
1 | 1 | A01 | M | 0.00023796 | 4236
1 | 1 | A02 | M | 0.00025208 | 5358320
1 | 1 | A03 | M | 0.0002662 | 3737909
1 | 1 | A04 | M | 0.00028044 | 1334388
1 | 1 | A05 | M | 0.00029456 | 252253
1 | 1 | A06 | M | 0.00030868 | 21900
1 | 1 | A07 | M | 0.0003228 | 2551
1 | 1 | A08 | M | 0.00033692 | 329
1 | 1 | A09 | M | 0.00035104 | 107
1 | 1 | C01 | M | 0.00039155 | 20766
1 | 1 | C02 | M | 0.00040567 | 19962
1 | 1 | C03 | M | 0.00041979 | 23088
1 | 1 | C04 | M | 0.00043391 | 26257
1 | 1 | C05 | M | 0.00044826 | 29268
1 | 1 | C08 | M | 0.00046447 | 4388

## Plate
Plate | Repeat | End time | Start temp. | End temp. | BarCode
1 | 1 | 11:55:41 | 19.3 | 19.4 | N/A
CPS (CPS)
0
4236 | 5358320 | 3737909 | 1334388 | 252253 | 21900 | 2551 | 329 | 107
20766 | 19962 | 23088 | 26257 | 29268 |  |  | 4388

## Protocol
Protocol description
Protocol name ..................... ATP-Essay Gewebe
Protocol number ................... N/A
Name of the plate type ............ OptiPlate 96
Number of wells in the plate ...... 8 X 12
Height of the plate ............... 14.6 mm
Offset of the wells ............... 11.240 mm, 14.380 mm
Distance between wells ............ 9.000 mm, 9.000 mm
Number of repeats ................. 1
Delay between repeats ............. 0 s
Measurement height ................ 8.00 mm
Protocol notes ....................
Shaking duration .................. 3.0 s
Shaking speed ..................... Normal
Shaking diameter .................. 0.10 mm
Shaking type ...................... Orbital
Repeated operation ................ Yes
Delay duration .................... 2.0 s
Repeated operation ................ Yes
Name of the label ................. CPS
Label technology .................. Luminometry
Emission filter name .............. No filter
Emission filter slot .............. A7
Measurement time .................. 1.0 s
Emission aperture ................. Normal
Plate map of plate 1
A ¦ M M M M M M M M M E E E
B ¦ E E E E E E E E E E E E
C ¦ M M M M M E E M E E E E
D ¦ E E E E E E E E E E E E
E ¦ E E E E E E E E E E E E
F ¦ E E E E E E E E E E E E
G ¦ E E E E E E E E E E E E
H ¦ E E E E E E E E E E E E
Protocol created by ............... Victor user
Protocol creation date ............ 23.04.2008
Protocol last edited by ........... Victor user
Protocol last edited .............. 11.05.2010
Instrument serial number: ......... 4207447
Assay ID: ........................ 258
Measured on ....................... 11.05.2010 11:54:48

## Notes
Notes for the assay run
The plate map of the assay protocol was replaced by a temporary plate map when starting the assay.
Run started by: Victor user